## M800 ECU Set-Up
Injector Info | [7 empty] | Dead Times (μsec)
| Manufacturer | Bosch
| Part No. | 0 280 156 235 | [6 empty] | Fuel Pressure (bar)
| Resistance (Ω) | 12.4 | [6 empty] | 3 | 4 | 5 | 6
[8 empty] | 8V | 2720
| Vehicle | Benelli | [5 empty] | 10V | 1460 | 1680 | 1920 | 2300
| Model | Jetski |  | Max Flow @ | 3bar | 728 | cc/min | 12V | 1040 | 1140 | 1280 | 1440
| Engine | Not Available |  | Max Flow @ | 4bar | 844 | cc/min | 14V | 780 | 860 | 960 | 1080
|  |  |  | Max Flow @ | 5bar | 940 | cc/min | 15V | 680 | 720 | 820 | 920
| Injector Current | 0 | A | Max Flow @ | 6bar | 1016 | cc/min
| Peak Hold Ratio | 4 |  | Max Flow @ | bar |  | cc/min

## M1 ECU Set-Up New
Injector Info
| Manufacturer |  | Bosch
| Part No. |  | 0 280 158 235
| Resistance (Ω) |  | 12.4
| Vehicle |  | Benelli
| Model |  | Jetski
| Engine |  | Not Available
| Peak Current |  | 4 |  | A |  | Minimum Volume |  |  | 1 | µl
| Hold Current |  | 0.3 |  | A |  | Ref Flow @ |  | 300 kPa g | 12.1428 | ml/s
| Peak Time |  | 8 |  | ms |  | Ref Flow @ |  | 400 kPa g | 14.0788 | ml/s
| Off Time |  | 7 |  | ms |  | Ref Flow @ |  | 500 kPa g | 15.6581 | ml/s
| Pin Drive |  | Saturated |  |  |  | Ref Flow @ |  | 600 kPa g | 16.9128 | ml/s
[7 empty] | Ref Flow @ |  |  |  | ml/s
Voltages : |  | 8 | 10 | 12 | 14 | 15
Pulse widths (ms), dependend on voltage (V), fuel differential pressure (horizontal, kPa) and fuel volume (vertical, μl)
8 Volt | [6 empty] | 10 Volt | [5 empty] | 12 Volt | [5 empty] | 14 Volt | [5 empty] | 15 Volt
M1 | v2 | [5 empty] | M1 | v2 |  |  |  |  | M1 | v2 |  |  |  |  | M1 | v2 |  |  |  |  | M1 | v2
Body | ms | [5 empty] | Body | ms |  |  |  |  | Body | ms |  |  |  |  | Body | ms |  |  |  |  | Body | ms
Cols | dkPa | Fuel Pressure Differential |  |  |  |  | Cols | dkPa | Fuel Pressure Differential |  |  |  | Cols | dkPa | Fuel Pressure Differential |  |  |  | Cols | dkPa | Fuel Pressure Differential |  |  |  | Cols | dkPa | Fuel Pressure Differential
Rows | ul | Fuel Cylinder 1 Output Pulse Volume |  |  |  |  | Rows | ul | Fuel Cylinder 1 Output Pulse Volume |  |  |  | Rows | ul | Fuel Cylinder 1 Output Pulse Volume |  |  |  | Rows | ul | Fuel Cylinder 1 Output Pulse Volume |  |  |  | Rows | ul | Fuel Cylinder 1 Output Pulse Volume
| 300 | 400 | 500 | 600 |  |  |  | 300 | 400 | 500 | 600 |  |  | 300 | 400 | 500 | 600 |  |  | 300 | 400 | 500 | 600 |  |  | 300 | 400 | 500 | 600
1 | 2.8478 | 3.5901 | 3.6192 | 4.4202 |  |  | 1 | 1.9151 | 2.1279 | 2.3833 | 2.7202 |  | 1 | 1.4736 | 1.5926 | 1.7238 | 1.8563 |  | 1 | 1.2107 | 1.2964 | 1.3802 | 1.4626 |  | 1 | 1.1135 | 1.1964 | 1.2584 | 1.3283
2.5 | 2.985 | 3.7337 | 3.6934 | 4.4734 |  |  | 2.5 | 1.9996 | 2.2088 | 2.4894 | 2.8438 |  | 2.5 | 1.545 | 1.6506 | 1.7898 | 1.9285 |  | 2.5 | 1.2622 | 1.3514 | 1.4382 | 1.5278 |  | 2.5 | 1.1709 | 1.2505 | 1.3327 | 1.3815
4 | 3.039 | 3.7534 | 3.7077 | 4.5223 |  |  | 4 | 2.0358 | 2.2461 | 2.522 | 2.8782 |  | 4 | 1.5784 | 1.6885 | 1.8339 | 1.9696 |  | 4 | 1.2908 | 1.3797 | 1.4777 | 1.5666 |  | 4 | 1.2096 | 1.2703 | 1.347 | 1.4304
5.5 | 3.0711 | 3.773 | 3.7271 | 4.5324 |  |  | 5.5 | 2.0705 | 2.275 | 2.5468 | 2.9041 |  | 5.5 | 1.6235 | 1.7148 | 1.8556 | 1.9973 |  | 5.5 | 1.3119 | 1.4017 | 1.4944 | 1.5918 |  | 5.5 | 1.2359 | 1.2863 | 1.3664 | 1.4405
7 | 3.1024 | 3.7927 | 3.7398 | 4.5434 |  |  | 7 | 2.0966 | 2.3226 | 2.5689 | 2.9262 |  | 7 | 1.6861 | 1.7321 | 1.8715 | 2.0171 |  | 7 | 1.4268 | 1.4199 | 1.5082 | 1.6107 |  | 7 | 1.3169 | 1.3244 | 1.3791 | 1.4515
8.5 | 3.1337 | 3.8179 | 3.7534 | 4.5752 |  |  | 8.5 | 2.1952 | 2.3703 | 2.591 | 2.9484 |  | 8.5 | 1.7841 | 1.7623 | 1.9119 | 2.0588 |  | 8.5 | 1.5213 | 1.4616 | 1.5208 | 1.6498 |  | 8.5 | 1.4239 | 1.4006 | 1.3927 | 1.4832
10 | 3.2075 | 3.8494 | 3.8539 | 4.6382 |  |  | 10 | 2.3123 | 2.4179 | 2.6131 | 2.9705 |  | 10 | 1.8816 | 1.9049 | 1.984 | 2.1036 |  | 10 | 1.616 | 1.5954 | 1.5945 | 1.6956 |  | 10 | 1.5042 | 1.4768 | 1.4932 | 1.5463
11.5 | 3.3194 | 3.89 | 3.9284 | 4.6866 |  |  | 11.5 | 2.4124 | 2.5063 | 2.6944 | 2.9926 |  | 11.5 | 1.9779 | 2.0012 | 2.0562 | 2.159 |  | 11.5 | 1.7139 | 1.6788 | 1.7143 | 1.7505 |  | 11.5 | 1.613 | 1.5748 | 1.5677 | 1.5947
13 | 3.4455 | 3.9534 | 4.0116 | 4.7769 |  |  | 13 | 2.5154 | 2.599 | 2.7823 | 3.0623 |  | 13 | 2.0766 | 2.0975 | 2.1351 | 2.2311 |  | 13 | 1.8118 | 1.7622 | 1.7912 | 1.8249 |  | 13 | 1.7144 | 1.6535 | 1.6509 | 1.685
14.5 | 3.5707 | 4.0549 | 4.0939 | 4.8522 |  |  | 14.5 | 2.6388 | 2.6924 | 2.8683 | 3.1435 |  | 14.5 | 2.2021 | 2.1938 | 2.214 | 2.3032 |  | 14.5 | 1.9381 | 1.8457 | 1.8681 | 1.8992 |  | 14.5 | 1.8504 | 1.7396 | 1.7331 | 1.7603
16 | 3.6959 | 4.1514 | 4.1714 | 4.9207 |  |  | 16 | 2.7622 | 2.7962 | 2.9541 | 3.2247 |  | 16 | 2.3275 | 2.2899 | 2.2929 | 2.375 |  | 16 | 2.0667 | 1.9622 | 1.9459 | 1.9742 |  | 16 | 1.9713 | 1.8492 | 1.8107 | 1.8287
17.5 | 3.8211 | 4.2509 | 4.2754 | 5.0079 |  |  | 17.5 | 2.8855 | 2.9 | 3.0377 | 3.314 |  | 17.5 | 2.453 | 2.3861 | 2.3885 | 2.4454 |  | 17.5 | 2.1953 | 2.0804 | 2.0351 | 2.0532 |  | 17.5 | 2.1158 | 1.9735 | 1.9147 | 1.916
19 | 3.9465 | 4.3765 | 4.3748 | 5.0936 |  |  | 19 | 3.0152 | 3.0117 | 3.1337 | 3.4056 |  | 19 | 2.5782 | 2.4901 | 2.486 | 2.5326 |  | 19 | 2.3252 | 2.1878 | 2.1323 | 2.1417 |  | 19 | 2.2305 | 2.0866 | 2.0141 | 2.0017
20.5 | 4.0721 | 4.5022 | 4.4727 | 5.1854 |  |  | 20.5 | 3.1397 | 3.1179 | 3.234 | 3.4973 |  | 20.5 | 2.7035 | 2.5961 | 2.5837 | 2.6233 |  | 20.5 | 2.4556 | 2.2946 | 2.2309 | 2.2301 |  | 20.5 | 2.3381 | 2.1922 | 2.1119 | 2.0935
22 | 4.1976 | 4.6278 | 4.568 | 5.2761 |  |  | 22 | 3.2643 | 3.2241 | 3.3343 | 3.5889 |  | 22 | 2.8287 | 2.702 | 2.6814 | 2.7139 |  | 22 | 2.5861 | 2.4015 | 2.3295 | 2.3186 |  | 22 | 2.4713 | 2.2936 | 2.2073 | 2.1842
23.5 | 4.3232 | 4.7476 | 4.661 | 5.3617 |  |  | 23.5 | 3.3889 | 3.3304 | 3.4346 | 3.6824 |  | 23.5 | 2.9539 | 2.8079 | 2.779 | 2.8046 |  | 23.5 | 2.7165 | 2.5083 | 2.4281 | 2.4069 |  | 23.5 | 2.5997 | 2.3995 | 2.3002 | 2.2698
25 | 4.4528 | 4.8617 | 4.757 | 5.4506 |  |  | 25 | 3.5168 | 3.4436 | 3.5366 | 3.7762 |  | 25 | 3.0871 | 2.9153 | 2.8757 | 2.8948 |  | 25 | 2.832 | 2.6157 | 2.5269 | 2.4948 |  | 25 | 2.7252 | 2.5054 | 2.3962 | 2.3587
26.5 | 4.5836 | 4.9758 | 4.853 | 5.5481 |  |  | 26.5 | 3.6452 | 3.5644 | 3.6393 | 3.87 |  | 26.5 | 3.2134 | 3.0272 | 2.9719 | 2.985 |  | 26.5 | 2.9468 | 2.7231 | 2.6257 | 2.5826 |  | 26.5 | 2.8506 | 2.6113 | 2.4922 | 2.4562
28 | 4.7144 | 5.0899 | 4.949 | 5.6393 |  |  | 28 | 3.7737 | 3.6852 | 3.7421 | 3.9637 |  | 28 | 3.3398 | 3.1515 | 3.0817 | 3.081 |  | 28 | 3.0787 | 2.8306 | 2.7246 | 2.6704 |  | 28 | 2.9761 | 2.7172 | 2.5882 | 2.5474
29.5 | 4.8451 | 5.2063 | 5.045 | 5.7276 |  |  | 29.5 | 3.9021 | 3.806 | 3.8449 | 4.0531 |  | 29.5 | 3.4661 | 3.2758 | 3.1939 | 3.1783 |  | 29.5 | 3.2226 | 2.938 | 2.823 | 2.7583 |  | 29.5 | 3.0998 | 2.823 | 2.6842 | 2.6357
|  |  | * | *
* marked columns contain extrapolated data
Pulse widths (ms), dependend on fuel differential pressure (kPa), voltage (horizontal, V) and fuel volume (vertical, μl)
300 | [6 empty] | 400 | [5 empty] | 500 | [5 empty] | 600
| 8 | 10 | 12 | 14 | 15 |  |  | 8 | 10 | 12 | 14 | 15 |  | 8 | 10 | 12 | 14 | 15 |  | 8 | 10 | 12 | 14 | 15
1 | 2.8478 | 1.9151 | 1.4736 | 1.2107 | 1.1135 |  | 1 | 3.5901 | 2.1279 | 1.5926 | 1.2964 | 1.1964 | 1 | 3.6192 | 2.3833 | 1.7238 | 1.3802 | 1.2584 | 1 | 4.4202 | 2.7202 | 1.8563 | 1.4626 | 1.3283
2.5 | 2.985 | 1.9996 | 1.545 | 1.2622 | 1.1709 |  | 2.5 | 3.7337 | 2.2088 | 1.6506 | 1.3514 | 1.2505 | 2.5 | 3.6934 | 2.4894 | 1.7898 | 1.4382 | 1.3327 | 2.5 | 4.4734 | 2.8438 | 1.9285 | 1.5278 | 1.3815
4 | 3.039 | 2.0358 | 1.5784 | 1.2908 | 1.2096 |  | 4 | 3.7534 | 2.2461 | 1.6885 | 1.3797 | 1.2703 | 4 | 3.7077 | 2.522 | 1.8339 | 1.4777 | 1.347 | 4 | 4.5223 | 2.8782 | 1.9696 | 1.5666 | 1.4304
5.5 | 3.0711 | 2.0705 | 1.6235 | 1.3119 | 1.2359 |  | 5.5 | 3.773 | 2.275 | 1.7148 | 1.4017 | 1.2863 | 5.5 | 3.7271 | 2.5468 | 1.8556 | 1.4944 | 1.3664 | 5.5 | 4.5324 | 2.9041 | 1.9973 | 1.5918 | 1.4405
7 | 3.1024 | 2.0966 | 1.6861 | 1.4268 | 1.3169 |  | 7 | 3.7927 | 2.3226 | 1.7321 | 1.4199 | 1.3244 | 7 | 3.7398 | 2.5689 | 1.8715 | 1.5082 | 1.3791 | 7 | 4.5434 | 2.9262 | 2.0171 | 1.6107 | 1.4515
8.5 | 3.1337 | 2.1952 | 1.7841 | 1.5213 | 1.4239 |  | 8.5 | 3.8179 | 2.3703 | 1.7623 | 1.4616 | 1.4006 | 8.5 | 3.7534 | 2.591 | 1.9119 | 1.5208 | 1.3927 | 8.5 | 4.5752 | 2.9484 | 2.0588 | 1.6498 | 1.4832
10 | 3.2075 | 2.3123 | 1.8816 | 1.616 | 1.5042 |  | 10 | 3.8494 | 2.4179 | 1.9049 | 1.5954 | 1.4768 | 10 | 3.8539 | 2.6131 | 1.984 | 1.5945 | 1.4932 | 10 | 4.6382 | 2.9705 | 2.1036 | 1.6956 | 1.5463
11.5 | 3.3194 | 2.4124 | 1.9779 | 1.7139 | 1.613 |  | 11.5 | 3.89 | 2.5063 | 2.0012 | 1.6788 | 1.5748 | 11.5 | 3.9284 | 2.6944 | 2.0562 | 1.7143 | 1.5677 | 11.5 | 4.6866 | 2.9926 | 2.159 | 1.7505 | 1.5947
13 | 3.4455 | 2.5154 | 2.0766 | 1.8118 | 1.7144 |  | 13 | 3.9534 | 2.599 | 2.0975 | 1.7622 | 1.6535 | 13 | 4.0116 | 2.7823 | 2.1351 | 1.7912 | 1.6509 | 13 | 4.7769 | 3.0623 | 2.2311 | 1.8249 | 1.685
14.5 | 3.5707 | 2.6388 | 2.2021 | 1.9381 | 1.8504 |  | 14.5 | 4.0549 | 2.6924 | 2.1938 | 1.8457 | 1.7396 | 14.5 | 4.0939 | 2.8683 | 2.214 | 1.8681 | 1.7331 | 14.5 | 4.8522 | 3.1435 | 2.3032 | 1.8992 | 1.7603
16 | 3.6959 | 2.7622 | 2.3275 | 2.0667 | 1.9713 |  | 16 | 4.1514 | 2.7962 | 2.2899 | 1.9622 | 1.8492 | 16 | 4.1714 | 2.9541 | 2.2929 | 1.9459 | 1.8107 | 16 | 4.9207 | 3.2247 | 2.375 | 1.9742 | 1.8287
17.5 | 3.8211 | 2.8855 | 2.453 | 2.1953 | 2.1158 |  | 17.5 | 4.2509 | 2.9 | 2.3861 | 2.0804 | 1.9735 | 17.5 | 4.2754 | 3.0377 | 2.3885 | 2.0351 | 1.9147 | 17.5 | 5.0079 | 3.314 | 2.4454 | 2.0532 | 1.916
19 | 3.9465 | 3.0152 | 2.5782 | 2.3252 | 2.2305 |  | 19 | 4.3765 | 3.0117 | 2.4901 | 2.1878 | 2.0866 | 19 | 4.3748 | 3.1337 | 2.486 | 2.1323 | 2.0141 | 19 | 5.0936 | 3.4056 | 2.5326 | 2.1417 | 2.0017
20.5 | 4.0721 | 3.1397 | 2.7035 | 2.4556 | 2.3381 |  | 20.5 | 4.5022 | 3.1179 | 2.5961 | 2.2946 | 2.1922 | 20.5 | 4.4727 | 3.234 | 2.5837 | 2.2309 | 2.1119 | 20.5 | 5.1854 | 3.4973 | 2.6233 | 2.2301 | 2.0935
22 | 4.1976 | 3.2643 | 2.8287 | 2.5861 | 2.4713 |  | 22 | 4.6278 | 3.2241 | 2.702 | 2.4015 | 2.2936 | 22 | 4.568 | 3.3343 | 2.6814 | 2.3295 | 2.2073 | 22 | 5.2761 | 3.5889 | 2.7139 | 2.3186 | 2.1842
23.5 | 4.3232 | 3.3889 | 2.9539 | 2.7165 | 2.5997 |  | 23.5 | 4.7476 | 3.3304 | 2.8079 | 2.5083 | 2.3995 | 23.5 | 4.661 | 3.4346 | 2.779 | 2.4281 | 2.3002 | 23.5 | 5.3617 | 3.6824 | 2.8046 | 2.4069 | 2.2698
25 | 4.4528 | 3.5168 | 3.0871 | 2.832 | 2.7252 |  | 25 | 4.8617 | 3.4436 | 2.9153 | 2.6157 | 2.5054 | 25 | 4.757 | 3.5366 | 2.8757 | 2.5269 | 2.3962 | 25 | 5.4506 | 3.7762 | 2.8948 | 2.4948 | 2.3587
26.5 | 4.5836 | 3.6452 | 3.2134 | 2.9468 | 2.8506 |  | 26.5 | 4.9758 | 3.5644 | 3.0272 | 2.7231 | 2.6113 | 26.5 | 4.853 | 3.6393 | 2.9719 | 2.6257 | 2.4922 | 26.5 | 5.5481 | 3.87 | 2.985 | 2.5826 | 2.4562
28 | 4.7144 | 3.7737 | 3.3398 | 3.0787 | 2.9761 |  | 28 | 5.0899 | 3.6852 | 3.1515 | 2.8306 | 2.7172 | 28 | 4.949 | 3.7421 | 3.0817 | 2.7246 | 2.5882 | 28 | 5.6393 | 3.9637 | 3.081 | 2.6704 | 2.5474
29.5 | 4.8451 | 3.9021 | 3.4661 | 3.2226 | 3.0998 |  | 29.5 | 5.2063 | 3.806 | 3.2758 | 2.938 | 2.823 | 29.5 | 5.045 | 3.8449 | 3.1939 | 2.823 | 2.6842 | 29.5 | 5.7276 | 4.0531 | 3.1783 | 2.7583 | 2.6357
[14 empty] | * | [5 empty] | *
* marked columns contain extrapolated data